## Bill of Materials-PCB_Soldering
Comment | Description | Designator | Footprint | LibRef | Quantity
GBU606-G | Bridge Rectifier | B1, B2 | GBU606G | GBU606-G | 2
4700µF | Capacitor Polarised | C1 | CAPPRD750W80D1850H4150 | 50PK4700MEFC18X40 | 1
100µF | Capacitor Polarised | C1_2, C4 | CAPPRD350W60D825H1300 | RGA101M1HBK-0811G | 2
10µF | Capacitor Polarised | C2, C5, C10 | CAPPRD200W52D500H1250 | 860020672010 | 3
100n | Capacitor | C2_2, C3, C8, C9, C11, C14 | 0805 | 0805 (Capacitor) | 6
10n | Capacitor | C3_2, C4_2, C5_2, C6, C7, C12, C13 | 0805 | 0805 (Capacitor) | 7
FM4007W-W | Bridge Rectifier | D1 | DIOM5025X231N | FM4007W-W | 1
SZMMSZ5231BT1G | Zener Diode | D2 | SOD3716X135N | SZMMSZ5231BT1G | 1
MMSD4448 | Diode | D3 | SOD3816X128N | MMSD4448 | 1
TL780-05CKTTR | Integrated Circuit | IC1 | TL78005CKTTR | TL780-05CKTTR | 1
TM1637 | Integrated Circuit | IC1_2 | tm1637 | TM1637__SOP_ | 1
MCP6002-E_P | Integrated Circuit | IC2 | DIP781W56P254L950H533Q8N | MCP6002-E_P | 1
ATMEGA4809-PF | Integrated Circuit | IC3 | DIP1543W58P254L5175H635Q40N | ATMEGA4809-PF | 1
2 Pin Connector 1716020000 | Connector | K1, K2, K3, K8 | 1716020000 | 2 Pin Connector 1716020000 | 4
M20-9990345 | Connector 3-PIN | K4, K7 | HDRV3W64P0X254_1X3_762X254X864P | M20-9990345 | 2
M20-9990246 | Connector 2-PIN | K5 | HDRV2W66P0X254_1X2_508X254X874P | M20-9990246 | 1
UART2 | Connector 4-PIN | K6 | HDRV4W64P0X254_1X4_1016X254X834P | M20-9770446 | 1
M20-9990545 | Connector 5-PIN | K9 | HDRV5W64P0X254_1X5_1270X254X864P | M20-9990545 | 1
UART0 | Connector 3-PIN | K10 | HDRV3W64P0X254_1X3_762X254X864P | M20-9990345 | 1
M20-9760342 | Connector 6-PIN | K11 | HDRV6W66P254_2X3_762X508X830P | M20-9760342 | 1
Display | Connector 12-PIN | K13 | HDRV12W64P254_2X6_1524X508X909P | 240-062 | 1
Encorder | Connector 5-PIN | K14 | HDRV5W64P0X254_1X5_1270X254X864P | M20-9990545 | 1
10μH | Inductor | L1 | VLS56045 | VLS6045EX-100M-H | 1
100MH | Transformer | L2 | CM2545X171B10 | CM2545X171B-10 | 1
18K | Resistor | R1, R11, R12 | 0805 | 0805 (Resistor) | 3
10K | Resistor | R1_2, R2_2, R3_2, R6, R7, R19 | 0805 | 0805 (Resistor) | 6
1M | Resistor | R2 | 0805 | 0805 (Resistor) | 1
68K | Resistor | R3 | 0805 | 0805 (Resistor) | 1
5K6 | Resistor | R4, R5, R13, R14 | 0805 | 0805 (Resistor) | 4
100E | Resistor | R8, R15, R18 | 0805 | 0805 (Resistor) | 3
10M | Resistor | R9 | 0805 | 0805 (Resistor) | 1
4K7 | Resistor | R10, R16, R17, R20, R21, R22 | 0805 | 0805 (Resistor) | 6
RT424005 | Relay or Contactor | RE1 | RT42 | RT424005 | 1
BC547CBU | Transistor BJT NPN | T1, T2, T4 | BC547CBU | BC547CBU | 3
IRF9Z34NPBF | MOSFET (P-Channel) | T3 | TO254P469X1042X1967-3P | IRF9Z34NPBF | 1
BC557 | Transistor BJT NPN | T5 | BC547CBU | BC557 | 1